## A
Wire | Primary/Std | Polarity | LED / | Motor | DC / | 8 Pin
Color | Use |  | Motor | (usual) | Steam | Plug
Green | F2 | Minus | Short |  |  | Pin 3
Red | Track Right | both |  |  | Right | Pin 8
Orange | Motor | Plus | Right or | Bottom | Loco | Pin 1
Blue | Function Common | Plus | Long |  |  | Pin 7
White | Head light | Minus | Short |  |  | Pin 6
Yellow | Rear light | Minus | Short |  |  | Pin 2
Grey | Motor | Minus | Left or | Top | Tender | Pin 5
Black | Track Left | both |  |  | Left | Pin 4
Purple | Speaker/Other | either |  |  |  | None
Some | LED - the short lead is negative. | (Long is plus.) | LEDs usually need a 1k | resistor! | When doing a hard | wired decoder
other | Capacitor - the 'marked' lead is negative. |  |  |  | install it is usually best | to wire the
things … | DIODE - marked lead/end is positive. |  |  |  | decoder up by working | from the
| Resistors - have no polarity. |  |  |  | inside' to the outside | and from the
| Some capacitors have no polarity. | (Most do.) |  |  | center to the ends. | On most
| A 1K resistor is Brown Black Red. | (You will be using | a 1k resistor a lot.) |  | locos that will mean | doing the
| Most caps have their value on them. |  |  |  | motor, then the track | power, and
finally the lights.
| Many decoders will have either 6 or 8 or 9 wires | coming out of them - | usually it is nine. The 9 | wires will often be | attached by
| being plugged into the decoder using a 9-pin JST | plug. You will usually | use a decoder of this | type when doing a | hard wired' install.
| The other common decoder type is what is known | as an 'Atlas format'. | These look like a std | Atlas/P2K lighting | board. Usually you will | replace the
| factory installed lighting board entirely (with the | decoder) and wire up | all the same wires in all | the same places. | It is better to solder to | the decoder
| than to try to rely upon the supplied plastic slide on | clips.
| There are also some decoders that are designed | for a specific loco - | these are much more | common in N and Z | scale than in HO and | larger.